## Sheet1
pin # | Signal name | CPU ball | Possible pin functions | Pin Mux | Type | Reset state | Power | Serial Daughterboard Use
2 | 5VDC |  | Main power supply input |  | PI |  |  | Power Supply
1 | GND |  | Ground |  | PWR |  |  | Power Supply
4 | 5VDC |  | Main power supply input |  | PI |  |  | Power Supply
3 | GND |  | Ground |  | PWR |  |  | Power Supply
6 | 3VDC OUT |  | 3.3V output |  | PO
5 | 1.8VDC OUT |  | 1.8V output (ADC) |  | PO
8 | 3VDC OUT |  | 3.3V output |  | PO
7 | PB_IN TPS65217 |  | active-low push-button monitor |  | I
10 | I2C0 SDA |  | i2c0_sda | 0 | I/OD |  |  | RTC
9 | ANALOG GND |  | Analog Ground for ADC |  | PWR
12 | I2C0 SCL |  | i2c0_scl | 0 | I/OD |  |  | RTC
11 | ADC IN0 | B6 | AIN0 | 0 | AI | Z | 1.8V
14 | MCASP0_AXR1 | D13 | mcasp0_axr1 | 0 | I/O | L | 3.3V
-1 |  |  | eQEP0_index | 1 | I/O
-1 |  |  | mcasp1_axr0 | 3 | I/O
-1 |  |  | EMU3 | 4 | I/O
-1 |  |  | pr1_pru0_pru_r30_6 | 5 | O
-1 |  |  | pr1_pru0_pru_r31_6 | 6 | I
-1 |  |  | gpio3_20 | 7 | I/O
13 | ADC IN1 | C7 | AIN1 | 0 | AI | Z | 1.8V
16 | MCASP0_ FSR | C13 | mcasp0_fsr | 0 | I/O | L | 3.3V
-1 |  |  | eQEP0B_in | 1 | I
-1 |  |  | mcasp0_axr3 | 2 | I/O
-1 |  |  | mcasp1_fsx | 3 | I/O
-1 |  |  | EMU2 | 4 | I/O
-1 |  |  | pr1_pru0_pru_r30_5 | 5 | O
-1 |  |  | pr1_pru0_pru_r31_5 | 6 | I
-1 |  |  | gpio3_19 | 7 | I/O
15 | ADC IN2 | B7 | AIN2 | 0 | AI | Z | 1.8V
18 | MCASP0_ACLKR | B12 | mcasp0_aclkr | 0 | I/O | L | 3.3V
-1 |  |  | eQEP0A_in | 1 | I
-1 |  |  | mcasp0_axr2 | 2 | I/O
-1 |  |  | mcasp1_aclkx | 3 | I/O
-1 |  |  | mmc0_sdwp | 4 | I
-1 |  |  | pr1_pru0_pru_r30_4 | 5 | O
-1 |  |  | pr1_pru0_pru_r31_4 | 6 | I
-1 |  |  | gpio3_18 | 7 | I/O
17 | ADC IN3 | A7 | AIN3 | 0 | AI | Z | 1.8V
20 | MCASP0_AHCLKR | C12 | mcasp0_ahclkr | 0 | I/O | L | 3.3V
-1 |  |  | ehrpwm0_synci | 1 | I
-1 |  |  | mcasp0_axr2 | 2 | I/O
-1 |  |  | spi1_cs0 | 3 | I/O
-1 |  |  | eCAP2_in_PWM2_out | 4 | I/O
-1 |  |  | pr1_pru0_pru_r30_3 | 5 | O
-1 |  |  | pr1_pru0_pru_r31_3 | 6 | I
-1 |  |  | gpio3_17 | 7 | I/O
19 | ADC IN4 | C8 | AIN4 | 0 | AI | Z | 1.8V
22 | MCASP0_AXR0 | D12 | mcasp0_axr0 | 0 | I/O | L | 3.3V
-1 |  |  | ehrpwm0_tripzone_input | 1 | I
-1 |  |  | spi1_d1 | 3 | I/O
-1 |  |  | mmc2_sdcd | 4 | I
-1 |  |  | pr1_pru0_pru_r30_2 | 5 | O
-1 |  |  | pr1_pru0_pru_r31_2 | 6 | I
-1 |  |  | gpio3_16 | 7 | I/O
21 | ADC IN5 | B8 | AIN5 | 0 | AI | Z | 1.8V
24 | MCASP0_FSX |  | mcasp0_fsx | 0 | I/O | L | 3.3V
-1 |  |  | ehrpwm0B | 1 | O
-1 |  |  | spi1_d0 | 3 | I/O
-1 |  |  | mmc1_sdcd | 4 | I
-1 |  |  | pr1_pru0_pru_r30_1 | 5 | O
-1 |  |  | pr1_pru0_pru_r31_1 | 6 | I
-1 |  |  | gpio3_15 | 7 | I/O
23 | ADC IN6 | A8 | AIN6 | 0 | AI | Z | 1.8V
26 | MCASP0_AHCLKX | A14 | mcasp0_ahclkx | 0 | I/O | L | 3.3V
-1 |  |  | eQEP0_strobe | 1 | I/O
-1 |  |  | mcasp0_axr3 | 2 | I/O
-1 |  |  | mcasp1_axr1 | 3 | I/O
-1 |  |  | EMU4 | 4 | I/O
-1 |  |  | pr1_pru0_pru_r30_7 | 5 | O
-1 |  |  | pr1_pru0_pru_r31_7 | 6 | I
-1 |  |  | gpio3_21 | 7 | I/O
25 | ADC IN7 | C9 | AIN7 | 0 | AI | Z | 1.8V
28 | MCASP0_ACLKX | A13 | mcasp0_aclkx | 0 | I/O | L | 3.3V
-1 |  |  | ehrpwm0A | 1 | O
-1 |  |  | spi1_sclk | 3 | I/O
-1 |  |  | mmc0_sdcd | 4 | I
-1 |  |  | pr1_pru0_pru_r30_0 | 5 | O
-1 |  |  | pr1_pru0_pru_r31_0 | 6 | I
-1 |  |  | gpio3_14 | 7 | I/O
27 | ANALOG GND |  |  |  | Power
30 | BAT_IN |  | TPS65217: pins BAT1/BAT2 |  | Power
29 | UART0 RX | E15 | uart0_rxd | 0 | I | Z | 3.3V | UART0_RXD
-1 |  |  | spi1_cs0 | 1 | I/O
-1 |  |  | dcan0_tx | 2 | O
-1 |  |  | I2C2_SDA | 3 | I/OD
-1 |  |  | eCAP2_in_PWM2_out | 4 | I/O
-1 |  |  | pr1_pru1_pru_r30_14 | 5 | O
-1 |  |  | pr1_pru1_pru_r31_14 | 6 | I
-1 |  |  | gpio1_10 | 7 | I/O
32 | BAT_SENSE |  | TPS65217: pin BAT_SENSE
31 | UART0 TX | E16 | uart0_txd | 0 | O | Z | 3.3V | UART0_TXD
-1 |  |  | spi1_cs1 | 1 | I/O
-1 |  |  | dcan0_rx | 2 | I
-1 |  |  | I2C2_SCL | 3 | I/OD
-1 |  |  | eCAP1_in_PWM1_out | 4 | I/O
-1 |  |  | pr1_pru1_pru_r30_15 | 5 | O
-1 |  |  | pr1_pru1_pru_r31_15 | 6 | I
-1 |  |  | gpio1_11 | 7 | I/O
34 | BAT_TS |  | TPS65217: pin BAT_TS
33 | UART1 RTS | D17 | uart1_rtsn | 0 | O | Z | 3.3V | UART0_1PPS
-1 |  |  | timer5 | 1 | I/O
-1 |  |  | dcan0_rx | 2 | I
-1 |  |  | I2C2_SCL | 3 | I/OD
-1 |  |  | spi1_cs1 | 4 | I/O
-1 |  |  | pr1_uart0_rts_n | 5 | O
-1 |  |  | pr1_edc_latch1_in | 6 | I
-1 |  |  | gpio0_13 | 7 | I/O
36 | SYS_RESETN | A10 | nRESETIN_OUT | 0 | I/OD | 0 | 3.3V
35 | UART1 CTS | D18 | uart1_ctsn | 0 | I | Z | 3.3V
-1 |  |  | timer6 | 1 | I/O
-1 |  |  | dcan0_tx | 2 | O
-1 |  |  | I2C2_SDA | 3 | I/OD
-1 |  |  | spi1_cs0 | 4 | I/O
-1 |  |  | pr1_uart0_cts_n | 5 | I
-1 |  |  | pr1_edc_latch0_in | 6 | I
-1 |  |  | gpio0_12 | 7 | I/O
38 | GPIO0_20 | D14 | xdma_event_intr1 | 0 | I | Z | 3.3V
-1 |  |  | tclkin | 2 | I
-1 |  |  | clkout2 | 3 | O
-1 |  |  | timer7 | 4 | I/O
-1 |  |  | pr1_pru0_pru_r31_16 | 5 | I
-1 |  |  | EMU3 | 6 | I/O
-1 |  |  | gpio0_20 | 7 | I/O
37 | UART1 RX | D16 | uart1_rxd | 0 | I | Z | 3.3V | UART1_RXD
-1 |  |  | mmc1_sdwp | 1 | I
-1 |  |  | dcan1_tx | 2 | O
-1 |  |  | I2C1_SDA | 3 | I/OD
-1 |  |  | pr1_uart0_rxd | 5 | I
-1 |  |  | pr1_pru1_pru_r31_16 | 6 | I
-1 |  |  | gpio0_14 | 7 | I/O
40 | GPIO0_19 | A15 | xdma_event_intr0 | 0 | I | Z | 3.3V | UART1_1PPS
-1 |  |  | timer4 | 2 | I/O
-1 |  |  | clkout1 | 3 | O
-1 |  |  | spi1_cs1 | 4 | I/O
-1 |  |  | pr1_pru1_pru_r31_16 | 5 | I
-1 |  |  | EMU2 | 6 | I/O
-1 |  |  | gpio0_19 | 7 | I/O
39 | UART1 TX | D15 | uart1_txd | 0 | O | Z | 3.3V | UART1_TXD
-1 |  |  | mmc2_sdwp | 1 | I
-1 |  |  | dcan1_rx | 2 | I
-1 |  |  | I2C1_SCL | 3 | I/OD
-1 |  |  | pr1_uart0_txd | 5 | O
-1 |  |  | pr1_pru0_pru_r31_16 | 6 | I
-1 |  |  | gpio0_15 | 7 | I/O
42 | GND |  |  |  | PWR
41 | UART3 RX | C15 | spi0_cs1 | 0 | I/O | Z | 3.3V | UART3_RXD
-1 |  |  | uart3_rxd | 1 | I
-1 |  |  | eCAP1_in_PWM1_out | 2 | I/O
-1 |  |  | mmc0_pow | 3 | O
-1 |  |  | xdma_event_intr2 | 4 | I
-1 |  |  | mmc0_sdcd | 5 | I
-1 |  |  | EMU4 | 6 | I/O
-1 |  |  | gpio0_6 | 7 | I/O
44 | DCAN1 RX | E17 | uart0_rtsn | 0 | O | Z | 3.3V
-1 |  |  | uart4_txd | 1 | O
-1 |  |  | dcan1_rx | 2 | I
-1 |  |  | I2C1_SCL | 3 | I/OD
-1 |  |  | spi1_d1 | 4 | I/O
-1 |  |  | spi1_cs0 | 5 | I/O
-1 |  |  | pr1_edc_sync1_out | 6 | O
-1 |  |  | gpio1_9 | 7 | I/O
43 | UART3 TX | C18 | eCAP0_in_PWM0_out | 0 | I/O | Z | 3.3V | UART3_TXD
-1 |  |  | uart3_txd | 1 | O
-1 |  |  | spi1_cs1 | 2 | I/O
-1 |  |  | pr1_ecap0_ecap_capin_apwm_o | 3 | I/O
-1 |  |  | spi1_sclk | 4 | I/O
-1 |  |  | mmc0_sdwp | 5 | I
-1 |  |  | xdma_event_intr2 | 6 | I
-1 |  |  | gpio0_7 | 7 | I/O
46 | DCAN1 TX | E18 | uart0_ctsn | 0 | I | Z | 3.3V | UART3_1PPS
-1 |  |  | uart4_rxd | 1 | I
-1 |  |  | dcan1_tx | 2 | O
-1 |  |  | I2C1_SDA | 3 | I/OD
-1 |  |  | spi1_d0 | 4 | I/O
-1 |  |  | timer7 | 5 | I/O
-1 |  |  | pr1_edc_sync0_out | 6 | O
-1 |  |  | gpio1_8 | 7 | I/O
45 | SPI0_D1 | B16 | spi0_d1 | 0 | I/O | Z | 3.3V
-1 |  |  | mmc1_sdwp | 1 | I
-1 |  |  | I2C1_SDA | 2 | I/OD
-1 |  |  | ehrpwm0_tripzone_input | 3 | I
-1 |  |  | pr1_uart0_rxd | 4 | I
-1 |  |  | pr1_edio_data_in0 | 5 | I
-1 |  |  | pr1_edio_data_out0 | 6 | O
-1 |  |  | gpio0_4 | 7 | I/O
48 | MMC0 DATA3 | F17 | mmc0_dat3 | 0 | I/O | Z | 3.3V
-1 |  |  | gpmc_a20 | 1 | O
-1 |  |  | uart4_ctsn | 2 | I
-1 |  |  | timer5 | 3 | I/O
-1 |  |  | uart1_dcdn | 4 | I
-1 |  |  | pr1_pru0_pru_r30_8 | 5 | O
-1 |  |  | pr1_pru0_pru_r31_8 | 6 | I
-1 |  |  | gpio2_26 | 7 | I/O
47 | SPI0_D0 | B17 | spi0_d0 | 0 | I/O | Z | 3.3V | UART2_TXD
-1 |  |  | uart2_txd | 1 | O
-1 |  |  | I2C2_SCL | 2 | I/OD
-1 |  |  | ehrpwm0B | 3 | O
-1 |  |  | pr1_uart0_rts_n | 4 | O
-1 |  |  | pr1_edio_latch_in | 5 | I
-1 |  |  | EMU3 | 6 | I/O
-1 |  |  | gpio0_3 | 7 | I/O
50 | MMC0 DATA2 | F18 | mmc0_dat2 | 0 | I/O | H | 3.3V | UART2_1PPS
-1 |  |  | gpmc_a21 | 1 | O
-1 |  |  | uart4_rtsn | 2 | O
-1 |  |  | timer6 | 3 | I/O
-1 |  |  | uart1_dsrn | 4 | I
-1 |  |  | pr1_pru0_pru_r30_9 | 5 | O
-1 |  |  | pr1_pru0_pru_r31_9 | 6 | I
-1 |  |  | gpio2_27 | 7 | I/O
49 | SPI0 SCLK | A17 | spi0_sclk | 0 | I/O | Z | 3.3V | UART2_RXD
-1 |  |  | uart2_rxd | 1 | I
-1 |  |  | I2C2_SDA | 2 | I/OD
-1 |  |  | ehrpwm0A | 3 | O
-1 |  |  | pr1_uart0_cts_n | 4 | I
-1 |  |  | pr1_edio_sof | 5 | O
-1 |  |  | EMU2 | 6 | I/O
-1 |  |  | gpio0_2 | 7 | I/O
52 | MMC0 DATA1 | G15 | mmc0_dat1 | 0 | I/O | H | 3.3V
-1 |  |  | gpmc_a22 | 1 | O
-1 |  |  | uart5_ctsn | 2 | I
-1 |  |  | uart3_rxd | 3 | I
-1 |  |  | uart1_dtrn | 4 | O
-1 |  |  | pr1_pru0_pru_r30_10 | 5 | O
-1 |  |  | pr1_pru0_pru_r31_10 | 6 | I
-1 |  |  | gpio2_28 | 7 | I/O
51 | SPI0 CS0 | A16 | spi0_cs0 | 0 | I/O | Z | 3.3V
-1 |  |  | mmc2_sdwp | 1 | I
-1 |  |  | I2C1_SCL | 2 | I/OD
-1 |  |  | ehrpwm0_synci | 3 | I
-1 |  |  | pr1_uart0_txd | 4 | O
-1 |  |  | pr1_edio_data_in1 | 5 | I
-1 |  |  | pr1_edio_data_out1 | 6 | O
-1 |  |  | gpio0_5 | 7 | I/O
54 | MMC0 DATA0 | G16 | mmc0_dat0 | 0 | I/O | H | 3.3V
-1 |  |  | gpmc_a23 | 1 | O
-1 |  |  | uart5_rtsn | 2 | O
-1 |  |  | uart3_txd | 3 | O
-1 |  |  | uart1_rin | 4 | I
-1 |  |  | pr1_pru0_pru_r30_11 | 5 | O
-1 |  |  | pr1_pru0_pru_r31_11 | 6 | I
-1 |  |  | gpio2_29 | 7 | I/O
53 | USB0 VBUS | P15 | USB0_VBUS | 0 | A | Z | 5V
56 | MMC0 CMD | G18 | mmc0_cmd | 0 | I/O | H | 3.3V
-1 |  |  | gpmc_a25 | 1 | O
-1 |  |  | uart3_rtsn | 2 | O
-1 |  |  | uart2_txd | 3 | O
-1 |  |  | dcan1_rx | 4 | I
-1 |  |  | pr1_pru0_pru_r30_13 | 5 | O
-1 |  |  | pr1_pru0_pru_r31_13 | 6 | I
-1 |  |  | gpio2_31 | 7 | I/O
55 | USB0 DRVBUS | F16 | USB0_DRVVBUS | 0 | O | L | 3.3V
-1 |  |  | gpio0_18 | 7 | I/O
58 | MMC0 CLKO | G17 | mmc0_clk | 0 | I/O | H | 3.3V
-1 |  |  | gpmc_a24 | 1 | O
-1 |  |  | uart3_ctsn | 2 | I
-1 |  |  | uart2_rxd | 3 | I
-1 |  |  | dcan1_tx | 4 | O
-1 |  |  | pr1_pru0_pru_r30_12 | 5 | O
-1 |  |  | pr1_pru0_pru_r31_12 | 6 | I
-1 |  |  | gpio2_30 | 7 | I/O
57 | USB0 ID | P16 | USB0_ID | 0 | A | Z | 3.3V
60 | GND |  | Ground |  | PWR
59 | GND |  | Ground
62 | ETH RX+ |  | Ethernet Receive Positive
61 | USB0+ |  | USB0 DATA POSITIVE | 0 | A | Z | 3.3VA
64 | ETH RX- |  | Ethernet Receive Negative
63 | USB0- |  | USB0 DATA NEGATIVE | 0 | A | Z | 3.3VA
66 | GND |  | Ground |  | PWR
65 | GND |  | Ground |  | PWR
68 | ETH TX+ |  | Ethernet Transmit Positive
67 | ETH LED 100Mb |  | Ethernet LED 100Mb
70 | ETH RX- |  | Ethernet Transmit Negative
69 | ETH ACTIVE LED |  | Ethernet LED Activity
pin # | Signal name | CPU ball | Possible pin functions | Pin Mux | Type | Reset state | Power
2 | LCD DATA4 | T1 | lcd_data4 | 0 | I/O | Z | 3.3V
-1 |  |  | gpmc_a4 | 1 | O
-1 |  |  | pr1_mii0_txd1 | 2 | O
-1 |  |  | eQEP2A_in | 3 | I
-1 |  |  | pr1_pru1_pru_r30_4 | 5 | O
-1 |  |  | pr1_pru1_pru_r31_4 | 6 | I
-1 |  |  | gpio2_10 | 7 | I/O
1 | LCD DATA6 | T3 | lcd_data6 | 0 | I/O | Z | 3.3V
-1 |  |  | gpmc_a6 | 1 | O
-1 |  |  | pr1_edio_data_in6 | 2 | I
-1 |  |  | eQEP2_index | 3 | I/O
-1 |  |  | pr1_edio_data_out6 | 4 | O
-1 |  |  | pr1_pru1_pru_r30_6 | 5 | O
-1 |  |  | pr1_pru1_pru_r31_6 | 6 | I
-1 |  |  | gpio2_12 | 7 | I/O
4 | LCD DATA5 | T2 | lcd_data5 | 0 | I/O | Z | 3.3V
-1 |  |  | gpmc_a5 | 1 | O
-1 |  |  | pr1_mii0_txd0 | 2 | O
-1 |  |  | eQEP2B_in | 3 | I
-1 |  |  | pr1_pru1_pru_r30_5 | 5 | O
-1 |  |  | pr1_pru1_pru_r31_5 | 6 | I
-1 |  |  | gpio2_11 | 7 | I/O
3 | LCD DATA7 | T4 | lcd_data7 | 0 | I/O | Z | 3.3V
-1 |  |  | gpmc_a7 | 1 | O
-1 |  |  | pr1_edio_data_in7 | 2 | I
-1 |  |  | eQEP2_strobe | 3 | I/O
-1 |  |  | pr1_edio_data_out7 | 4 | O
-1 |  |  | pr1_pru1_pru_r30_7 | 5 | O
-1 |  |  | pr1_pru1_pru_r31_7 | 6 | I
-1 |  |  | gpio2_13 | 7 | I/O
6 | LCD DATA3 | R4 | lcd_data3 | 0 | I/O | Z | 3.3V
-1 |  |  | gpmc_a3 | 1 | O
-1 |  |  | pr1_mii0_txd2 | 2 | O
-1 |  |  | ehrpwm0_synco | 3 | O
-1 |  |  | pr1_pru1_pru_r30_3 | 5 | O
-1 |  |  | pr1_pru1_pru_r31_3 | 6 | I
-1 |  |  | gpio2_9 | 7 | I/O
5 | LCD DATA8 | U1 | lcd_data8 | 0 | I/O | Z | 3.3V
-1 |  |  | gpmc_a12 | 1 | O
-1 |  |  | ehrpwm1_tripzone_input | 2 | I
-1 |  |  | mcasp0_aclkx | 3 | I/O
-1 |  |  | uart5_txd | 4 | O
-1 |  |  | pr1_mii0_rxd3 | 5 | I
-1 |  |  | uart2_ctsn | 6 | I
-1 |  |  | gpio2_14 | 7 | I/O
8 | LCD DATA2 | R3 | lcd_data2 | 0 | I/O | Z | 3.3V
-1 |  |  | gpmc_a2 | 1 | O
-1 |  |  | pr1_mii0_txd3 | 2 | O
-1 |  |  | ehrpwm2_tripzone_input | 3 | I
-1 |  |  | pr1_pru1_pru_r30_2 | 4 | O
-1 |  |  | pr1_pru1_pru_r31_2 | 5 | I
-1 |  |  | gpio2_8 | 6 | I/O
7 | LCD DATA9 | U2 | lcd_data9 | 0 | I/O | Z | 3.3V
-1 |  |  | gpmc_a13 | 1 | O
-1 |  |  | ehrpwm0_synco | 2 | O
-1 |  |  | mcasp0_fsx | 3 | I/O
-1 |  |  | uart5_rxd | 4 | I
-1 |  |  | pr1_mii0_rxd2 | 5 | I
-1 |  |  | uart2_rtsn | 6 | O
-1 |  |  | gpio2_15 | 7 | I/O
10 | LCD DATA1 | R2 | lcd_data1 | 0 | I/O | Z | 3.3V
-1 |  |  | gpmc_a1 | 1 | O
-1 |  |  | pr1_mii0_txen | 2 | O
-1 |  |  | ehrpwm2B | 3 | O
-1 |  |  | pr1_pru1_pru_r30_1 | 5 | O
-1 |  |  | pr1_pru1_pru_r31_1 | 6 | I
-1 |  |  | gpio2_7 | 7 | I/O
9 | LCD DATA10 | U3 | lcd_data10 | 0 | I/O | Z | 3.3V
-1 |  |  | gpmc_a14 | 1 | O
-1 |  |  | ehrpwm1A | 2 | O
-1 |  |  | mcasp0_axr0 | 3 | I/O
-1 |  |  | pr1_mii0_rxd1 | 5 | I
-1 |  |  | uart3_ctsn | 6 | I
-1 |  |  | gpio2_16 | 7 | I/O
12 | LCD DATA0 | R1 | lcd_data0 | 0 | I/O | Z | 3.3V
-1 |  |  | gpmc_a0 | 1 | O
-1 |  |  | pr1_mii_mt0_clk | 2 | I
-1 |  |  | ehrpwm2A | 3 | O
-1 |  |  | pr1_pru1_pru_r30_0 | 5 | O
-1 |  |  | pr1_pru1_pru_r31_0 | 6 | I
-1 |  |  | gpio2_6 | 7 | I/O
11 | LCD DATA11 | U4 | lcd_data11 | 0 | I/O | Z | 3.3V
-1 |  |  | gpmc_a15 | 1 | O
-1 |  |  | ehrpwm1B | 2 | O
-1 |  |  | mcasp0_ahclkr | 3 | I/O
-1 |  |  | mcasp0_axr2 | 4 | I/O
-1 |  |  | pr1_mii0_rxd0 | 5 | I
-1 |  |  | uart3_rtsn | 6 | O
-1 |  |  | gpio2_17 | 7 | I/O
14 | LCD Data Enable | R6 | lcd_ac_bias_en | 0 | O | Z | 3.3V
-1 |  |  | gpmc_a11 | 1 | O
-1 |  |  | pr1_mii1_crs | 2 | I
-1 |  |  | pr1_edio_data_in5 | 3 | I
-1 |  |  | pr1_edio_data_out5 | 4 | O
-1 |  |  | pr1_pru1_pru_r30_11 | 5 | O
-1 |  |  | pr1_pru1_pru_r31_11 | 6 | I
-1 |  |  | gpio2_25 | 7 | I/O
13 | LCD DATA12 | V2 | lcd_data12 | 0 | I/O | Z | 3.3V
-1 |  |  | gpmc_a16 | 1 | O
-1 |  |  | eQEP1A_in | 2 | I
-1 |  |  | mcasp0_aclkr | 3 | I/O
-1 |  |  | mcasp0_axr2 | 4 | I/O
-1 |  |  | pr1_mii0_rxlink | 5 | I
-1 |  |  | uart4_ctsn | 6 | I
-1 |  |  | gpio0_8 | 7 | I/O
16 | LCD HSYNC | R5 | lcd_hsync | 0 | O | Z | 3.3V
-1 |  |  | gpmc_a9 | 1 | O
-1 |  |  | gpmc_a2 | 2 | O
-1 |  |  | pr1_edio_data_in3 | 3 | I
-1 |  |  | pr1_edio_data_out3 | 4 | O
-1 |  |  | pr1_pru1_pru_r30_9 | 5 | O
-1 |  |  | pr1_pru1_pru_r31_9 | 6 | I
-1 |  |  | gpio2_23 | 7 | I/O
15 | LCD DATA13 | V3 | lcd_data13 | 0 | I/O | Z | 3.3V
-1 |  |  | gpmc_a17 | 1 | O
-1 |  |  | eQEP1B_in | 2 | I
-1 |  |  | mcasp0_fsr | 3 | I/O
-1 |  |  | mcasp0_axr3 | 4 | I/O
-1 |  |  | pr1_mii0_rxer | 5 | I
-1 |  |  | uart4_rtsn | 6 | O
-1 |  |  | gpio0_9 | 7 | I/O
18 | LCD VSYNC | U5 | lcd_vsync | 0 | O | Z | 3.3V
-1 |  |  | gpmc_a8 | 1 | O
-1 |  |  | gpmc_a1 | 2 | O
-1 |  |  | pr1_edio_data_in2 | 3 | I
-1 |  |  | pr1_edio_data_out2 | 4 | O
-1 |  |  | pr1_pru1_pru_r30_8 | 5 | O
-1 |  |  | pr1_pru1_pru_r31_8 | 6 | I
-1 |  |  | gpio2_22 | 7 | I/O
17 | LCD DATA14 | V4 | lcd_data14 | 0 | I/O | Z | 3.3V
-1 |  |  | gpmc_a18 | 1 | O
-1 |  |  | eQEP1_index | 2 | I/O
-1 |  |  | mcasp0_axr1 | 3 | I/O
-1 |  |  | uart5_rxd | 4 | I
-1 |  |  | pr1_mii_mr0_clk | 5 | I
-1 |  |  | uart5_ctsn | 6 | I
-1 |  |  | gpio0_10 | 7 | I/O
20 | LCD PCLK | V5 | lcd_pclk | 0 | O | Z | 3.3V
-1 |  |  | gpmc_a10 | 1 | O
-1 |  |  | pr1_mii0_crs | 2 | I
-1 |  |  | pr1_edio_data_in4 | 3 | I
-1 |  |  | pr1_edio_data_out4 | 4 | O
-1 |  |  | pr1_pru1_pru_r30_10 | 5 | O
-1 |  |  | pr1_pru1_pru_r31_10 | 6 | I
-1 |  |  | gpio2_24 | 7 | I/O
19 | LCD DATA15 | T5 | lcd_data15 | 0 | I/O | Z | 3.3V
-1 |  |  | gpmc_a19 | 1 | O
-1 |  |  | eQEP1_strobe | 2 | I/O
-1 |  |  | mcasp0_ahclkx | 3 | I/O
-1 |  |  | mcasp0_axr3 | 4 | I/O
-1 |  |  | pr1_mii0_rxdv | 5 | I
-1 |  |  | uart5_rtsn | 6 | O
-1 |  |  | gpio0_11 | 7 | I/O
22 | GND |  |  |  | PWR
21 | GND |  |  |  | PWR
24 | GPMC AD0 | U7 | gpmc_ad0 | 0 | I/O | L | 3.3V
-1 |  |  | mmc1_dat0 | 1 | I/O
-1 |  |  | gpio1_0 | 7 | I/O
23 | GPMC ALE | R7 | gpmc_advn_ale | 0 | O | H | 3.3V
-1 |  |  | timer4 | 2 | I/O
-1 |  |  | gpio2_2 | 7 | I/O
26 | GPMC AD1 |  | gpmc_ad1 | 0 | I/O | L | 3.3V
-1 |  |  | mmc1_dat1 | 1 | I/O
-1 |  |  | gpio1_1 | 7 | I/O
25 | GPMC OE | T7 | gpmc_oen_ren | 0 | O | H | 3.3V
-1 |  |  | timer7 | 2 | I/O
-1 |  |  | gpio2_3 | 7 | I/O
28 | GPMC AD2 | R8 | gpmc_ad2 | 0 | I/O | L | 3.3V
-1 |  |  | mmc1_dat2 | 1 | I/O
-1 |  |  | gpio1_2 | 7 | I/O
27 | GPMC CS0 | V6 | gpmc_csn0 | 0 | O | H | 3.3V
-1 |  |  | gpio1_29 | 7 | I/O
30 | GPMC AD3 | T8 | gpmc_ad3 | 0 | I/O | L | 3.3V
-1 |  |  | mmc1_dat3 | 1 | I/O
-1 |  |  | gpio1_3 | 7 | I/O
29 | GPMC WE | U6 | gpmc_wen | 0 | O | H | 3.3V
-1 |  |  | timer6 | 2 | I/O
-1 |  |  | gpio2_4 | 7 | I/O
32 | GPMC AD4 | U8 | gpmc_ad4 | 0 | I/O | L | 3.3V
-1 |  |  | mmc1_dat4 | 1 | I/O
-1 |  |  | gpio1_4 | 7 | I/O
31 | GPMC CLE | R7 | gpmc_advn_ale | 0 | O | H | 3.3V
-1 |  |  | timer4 | 2 | I/O
-1 |  |  | gpio2_2 | 7 | I/O
34 | GPMC AD5 | V8 | gpmc_ad5 | 0 | I/O | L | 3.3V
-1 |  |  | mmc1_dat5 | 1 | I/O
-1 |  |  | gpio1_5 | 7 | I/O
33 | GPMC CS3 | T13 | gpmc_csn3 | 0 | O | H | 3.3V
-1 |  |  | gpmc_a3 | 1 | O
-1 |  |  | rmii2_crs_dv | 2 | I
-1 |  |  | mmc2_cmd | 3 | I/O
-1 |  |  | pr1_mii0_crs | 4 | I
-1 |  |  | pr1_mdio_data | 5 | I/O
-1 |  |  | EMU4 | 6 | I/O
-1 |  |  | gpio2_0 | 7 | I/O
36 | GPMC AD6 | R9 | gpmc_ad6 | 0 | I/O | L | 3.3V
-1 |  |  | mmc1_dat6 | 1 | I/O
-1 |  |  | gpio1_6 | 7 | I/O
35 | GPMC CS2 | V9 | gpmc_csn2 | 0 | O | H | 3.3V
-1 |  |  | gpmc_be1n | 1 | O
-1 |  |  | mmc1_cmd | 2 | I/O
-1 |  |  | pr1_edio_data_in7 | 3 | I
-1 |  |  | pr1_edio_data_out7 | 4 | O
-1 |  |  | pr1_pru1_pru_r30_13 | 5 | O
-1 |  |  | pr1_pru1_pru_r31_13 | 6 | I
-1 |  |  | gpio1_31 | 7 | I/O
38 | GPMC AD7 | T9 | gpmc_ad7 | 0 | I/O | L | 3.3V
-1 |  |  | mmc1_dat7 | 1 | I/O
-1 |  |  | gpio1_7 | 7 | I/O
37 | GPMC CS1 | U9 | gpmc_csn1 | 0 | O | H | 3.3V
-1 |  |  | gpmc_clk | 1 | I/O
-1 |  |  | mmc1_clk | 2 | I/O
-1 |  |  | pr1_edio_data_in6 | 3 | I
-1 |  |  | pr1_edio_data_out6 | 4 | O
-1 |  |  | pr1_pru1_pru_r30_12 | 5 | O
-1 |  |  | pr1_pru1_pru_r31_12 | 6 | I
-1 |  |  | gpio1_30 | 7 | I/O
40 | GPMC AD8 | U10 | gpmc_ad8 | 0 | I/O | L | 3.3V
-1 |  |  | lcd_data23 | 1 | O
-1 |  |  | mmc1_dat0 | 2 | I/O
-1 |  |  | mmc2_dat4 | 3 | I/O
-1 |  |  | ehrpwm2A | 4 | O
-1 |  |  | pr1_mii_mt0_clk | 5 | I
-1 |  |  | gpio0_22 | 7 | I/O
39 | GPMC CLK | V12 | gpmc_clk | 0 | I/O | L | 3.3V
-1 |  |  | lcd_memory_clk | 1 | O
-1 |  |  | gpmc_wait1 | 2 | I
-1 |  |  | mmc2_clk | 3 | I/O
-1 |  |  | pr1_mii1_crs | 4 | I
-1 |  |  | pr1_mdio_mdclk | 5 | O
-1 |  |  | mcasp0_fsr | 6 | I/O
-1 |  |  | gpio2_1 | 7 | I/O
42 | GPMC AD9 | T10 | gpmc_ad9 | 0 | I/O | L | 3.3V
-1 |  |  | lcd_data22 | 1 | O
-1 |  |  | mmc1_dat1 | 2 | I/O
-1 |  |  | mmc2_dat5 | 3 | I/O
-1 |  |  | ehrpwm2B | 4 | O
-1 |  |  | pr1_mii0_col | 5 | I
-1 |  |  | gpio0_23 | 7 | I/O
41 | GPMC AD11 | U12 | gpmc_ad11 | 0 | I/O | L | 3.3V
-1 |  |  | lcd_data20 | 1 | O
-1 |  |  | mmc1_dat3 | 2 | I/O
-1 |  |  | mmc2_dat7 | 3 | I/O
-1 |  |  | ehrpwm0_synco | 4 | O
-1 |  |  | pr1_mii0_txd3 | 5 | O
-1 |  |  | gpio0_27 | 7 | I/O
44 | GPMC AD10 | T11 | gpmc_ad10 | 0 | I/O | L | 3.3V
-1 |  |  | lcd_data21 | 1 | O
-1 |  |  | mmc1_dat2 | 2 | I/O
-1 |  |  | mmc2_dat6 | 3 | I/O
-1 |  |  | ehrpwm2_tripzone_input | 4 | I
-1 |  |  | pr1_mii0_txen | 5 | O
-1 |  |  | gpio0_26 | 7 | I/O
43 | GPMC AD12 | T12 | gpmc_ad12 | 0 | I/O | L | 3.3V
-1 |  |  | lcd_data19 | 1 | O
-1 |  |  | mmc1_dat4 | 2 | I/O
-1 |  |  | mmc2_dat0 | 3 | I/O
-1 |  |  | eQEP2A_in | 4 | I
-1 |  |  | pr1_mii0_txd2 | 5 | O
-1 |  |  | pr1_pru0_pru_r30_14 | 6 | O
-1 |  |  | gpio1_12 | 7 | I/O
46 | GPMC AD14 | V13 | gpmc_ad14 | 0 | I/O | L | 3.3V
-1 |  |  | lcd_data17 | 1 | O
-1 |  |  | mmc1_dat6 | 2 | I/O
-1 |  |  | mmc2_dat2 | 3 | I/O
-1 |  |  | eQEP2_index | 4 | I/O
-1 |  |  | pr1_mii0_txd0 | 5 | O
-1 |  |  | pr1_pru0_pru_r31_14 | 6 | I
-1 |  |  | gpio1_14 | 7 | I/O
45 | GPMC AD13 | R12 | gpmc_ad13 | 0 | I/O | L | 3.3V
-1 |  |  | lcd_data18 | 1 | O
-1 |  |  | mmc1_dat5 | 2 | I/O
-1 |  |  | mmc2_dat1 | 3 | I/O
-1 |  |  | eQEP2B_in | 4 | I
-1 |  |  | pr1_mii0_txd1 | 5 | O
-1 |  |  | pr1_pru0_pru_r30_15 | 6 | O
-1 |  |  | gpio1_13 | 7 | I/O
48 | GPMC AD15 | U13 | gpmc_ad15 | 0 | I/O | L | 3.3V
-1 |  |  | lcd_data16 | 1 | O
-1 |  |  | mmc1_dat7 | 2 | I/O
-1 |  |  | mmc2_dat3 | 3 | I/O
-1 |  |  | eQEP2_strobe | 4 | I/O
-1 |  |  | pr1_ecap0_ecap_capin_apwm_o | 5 | I/O
-1 |  |  | pr1_pru0_pru_r31_15 | 6 | I
-1 |  |  | gpio1_15 | 7 | I/O
47 | GPMC A0 | R13 | gpmc_a0 | 0 | O | L | 3.3V
-1 |  |  | gmii2_txen | 1 | O
-1 |  |  | rgmii2_tctl | 2 | O
-1 |  |  | rmii2_txen | 3 | O
-1 |  |  | gpmc_a16 | 4 | O
-1 |  |  | pr1_mii_mt1_clk | 5 | I
-1 |  |  | ehrpwm1_tripzone_input | 6 | I
-1 |  |  | gpio1_16 | 7 | I/O
50 | GPMC A6 | U15 | gpmc_a6 | 0 | O | L | 3.3V
-1 |  |  | gmii2_txclk | 1 | I
-1 |  |  | rgmii2_tclk | 2 | O
-1 |  |  | mmc2_dat4 | 3 | I/O
-1 |  |  | gpmc_a22 | 4 | O
-1 |  |  | pr1_mii1_rxd2 | 5 | I
-1 |  |  | eQEP1_index | 6 | I/O
-1 |  |  | gpio1_22 | 7 | I/O
49 | GPMC A1 | V14 | gpmc_a1 | 0 | O | L | 3.3V
-1 |  |  | gmii2_rxdv | 1 | I
-1 |  |  | rgmii2_rctl | 2 | I
-1 |  |  | mmc2_dat0 | 3 | I/O
-1 |  |  | gpmc_a17 | 4 | O
-1 |  |  | pr1_mii1_txd3 | 5 | O
-1 |  |  | ehrpwm0_synco | 6 | O
-1 |  |  | gpio1_17 | 7 | I/O
52 | GPMC A7 | T15 | gpmc_a7 | 0 | O | L | 3.3V
-1 |  |  | gmii2_rxclk | 1 | I
-1 |  |  | rgmii2_rclk | 2 | I
-1 |  |  | mmc2_dat5 | 3 | I/O
-1 |  |  | gpmc_a23 | 4 | O
-1 |  |  | pr1_mii1_rxd1 | 5 | I
-1 |  |  | eQEP1_strobe | 6 | I/O
-1 |  |  | gpio1_23 | 7 | I/O
51 | GPMC A2 | U14 | gpmc_a2 | 0 | O | L | 3.3V
-1 |  |  | gmii2_txd3 | 1 | O
-1 |  |  | rgmii2_td3 | 2 | O
-1 |  |  | mmc2_dat1 | 3 | I/O
-1 |  |  | gpmc_a18 | 4 | O
-1 |  |  | pr1_mii1_txd2 | 5 | O
-1 |  |  | ehrpwm1A | 6 | O
-1 |  |  | gpio1_18 | 7 | I/O
54 | GPMC A8 | V16 | gpmc_a8 | 0 | O | L | 3.3V
-1 |  |  | gmii2_rxd3 | 1 | I
-1 |  |  | rgmii2_rd3 | 2 | I
-1 |  |  | mmc2_dat6 | 3 | I/O
-1 |  |  | gpmc_a24 | 4 | O
-1 |  |  | pr1_mii1_rxd0 | 5 | I
-1 |  |  | mcasp0_aclkx | 6 | I/O
-1 |  |  | gpio1_24 | 7 | I/O
53 | GPMC A3 | T14 | gpmc_a3 | 0 | O | L | 3.3V
-1 |  |  | gmii2_txd2 | 1 | O
-1 |  |  | rgmii2_td2 | 2 | O
-1 |  |  | mmc2_dat2 | 3 | I/O
-1 |  |  | gpmc_a19 | 4 | O
-1 |  |  | pr1_mii1_txd1 | 5 | O
-1 |  |  | ehrpwm1B | 6 | O
-1 |  |  | gpio1_19 | 7 | I/O
56 | GPMC A9 | U16 | gpmc_a9 | 0 | O | L | 3.3V
-1 |  |  | gmii2_rxd2 | 1 | I
-1 |  |  | rgmii2_rd2 | 2 | I
-1 |  |  | mmc2_dat7 / rmii2_crs_dv | 3 | I/O
-1 |  |  | gpmc_a25 | 4 | O
-1 |  |  | pr1_mii_mr1_clk | 5 | I
-1 |  |  | mcasp0_fsx | 6 | I/O
-1 |  |  | gpio1_25 | 7 | I/O
55 | GPMC A4 | R14 | gpmc_a4 | 0 | O | L | 3.3V
-1 |  |  | gmii2_txd1 | 1 | O
-1 |  |  | rgmii2_td1 | 2 | O
-1 |  |  | rmii2_txd1 | 3 | O
-1 |  |  | gpmc_a20 | 4 | O
-1 |  |  | pr1_mii1_txd0 | 5 | O
-1 |  |  | eQEP1A_in | 6 | I
-1 |  |  | gpio1_20 | 7 | I/O
58 | GPMC A10 | T16 | gpmc_a10 | 0 |  | L | 3.3V
-1 |  |  | gmii2_rxd1 | 1
-1 |  |  | rgmii2_rd1 | 2
-1 |  |  | rmii2_rxd1 | 3
-1 |  |  | gpmc_a26 | 4
-1 |  |  | pr1_mii1_rxdv | 5
-1 |  |  | mcasp0_axr0 | 6
-1 |  |  | gpio1_26 | 7
57 | GPMC A5 | V15 | gpmc_a5 | 0 | O | L | 3.3V
-1 |  |  | gmii2_txd0 | 1 | O
-1 |  |  | rgmii2_td0 | 2 | O
-1 |  |  | rmii2_txd0 | 3 | O
-1 |  |  | gpmc_a21 | 4 | O
-1 |  |  | pr1_mii1_rxd3 | 5 | I
-1 |  |  | eQEP1B_in | 6 | I
-1 |  |  | gpio1_21 | 7 | I/O
60 | GPMC A11 | V17 | gpmc_a11 | 0 | O | L | 3.3V
-1 |  |  | gmii2_rxd0 | 1 | I
-1 |  |  | rgmii2_rd0 | 2 | I
-1 |  |  | rmii2_rxd0 | 3 | I
-1 |  |  | gpmc_a27 | 4 | O
-1 |  |  | pr1_mii1_rxer | 5 | I
-1 |  |  | mcasp0_axr1 | 6 | I/O
-1 |  |  | gpio1_27 | 7 | I/O
59 | GND |  | Ground |  | PWR
62 | GPMC WP | U17 | gpmc_wpn | 0 | O | H | 3.3V
-1 |  |  | gmii2_rxerr | 1 | I
-1 |  |  | gpmc_csn5 | 2 | O
-1 |  |  | rmii2_rxerr | 3 | I
-1 |  |  | mmc2_sdcd | 4 | I
-1 |  |  | pr1_mii1_txen | 5 | O
-1 |  |  | uart4_txd | 6 | O
-1 |  |  | gpio0_31 | 7 | I/O
61 | USB1 VBUS | T18 | USB1_VBUS | 0 |  | Z
64 | GPMC WAIT | T17 | gpmc_wait0 | 0 | I | H | 3.3V
-1 |  |  | gmii2_crs | 1 | I
-1 |  |  | gpmc_csn4 | 2 | O
-1 |  |  | rmii2_crs_dv | 3 | I
-1 |  |  | mmc1_sdcd | 4 | I
-1 |  |  | pr1_mii1_col | 5 | I
-1 |  |  | uart4_rxd | 6 | I
-1 |  |  | gpio0_30 | 7 | I/O
63 | USB1 DRVVBUS | F15 | USB1 DRVVBUS | 0 | O | L | 3.3V
-1 |  |  | gpio3_13 | 7 | I/O
66 | GPMC BE1 | U18 | gpmc_be1n | 0 | O | H | 3.3V
-1 |  |  | gmii2_col | 1 | I
-1 |  |  | gpmc_csn6 | 2 | O
-1 |  |  | mmc2_dat3 | 3 | I/O
-1 |  |  | gpmc_dir | 4 | O
-1 |  |  | pr1_mii1_rxlink | 5 | I
-1 |  |  | mcasp0_aclkr | 6 | I/O
-1 |  |  | gpio1_28 | 7 | I/O
65 | GND |  | Ground | 0 | PWR
68 | nc |  |  | 0
67 | USB1+ | R17 | USB1_DP | 0
70 | nc |  |  | 0
69 | USB1- | R18 | USB1_DM | 0